## BOM
QTY | Description | Part Number | Supplier | link | Price Each | Included QTY | Qty to order | Item Total |  | Total | Comments
8 | Normally Open (NO) two-way EV valves (24v) with flying leads | ETN-2M-24 | Clippard | https://www.clippard.com/part/EVN-2M-24 | 52.06 | 1 | 1 | 416.48 | 1 | 4745
1 | EV/ET 8-valve manifold for Clippard EV Valves | 15482-8 | Clippard | https://clippard.com/part/15482-8 | 22.04 | 1 | 1 | 22.04
2 | Hose Swivel, 1/16" | ST0-2002-PKG | Clippard | https://clippard.com/part/ST0-2002-PKG | 45.85 | 5 | 2 | 91.7
2 | 10-32-1/16" barbed fittings | 11752-5-ENP-PKG | Clippard | https://clippard.com/part/11752-5-ENP-PKG | 12.25 | 10 | 1 | 12.25
1 | 1/16" polyurethane tubing, 8 - tubing ribbon (50ft) | URH8-0402-02T-050 | Clippard | https://clippard.com/part/URH8-0402-02T-050 | 128.11 | 1 | 1 | 128.11
2 | Valve Driver Chip (Micrel MIC2981/82YN | 998-MIC2981/82YN | Mouser | https://www.mouser.com/ProductDetail/Microchip-Technology/MIC2981-82YN?qs=kh6iOki%2FeLE8friWbXDS5g%3D%3D | 2.8 | 1 | 2 | 5.6
2 | 20-pin DIP socket | AE9998-ND | DigiKey | https://www.digikey.com/en/products/detail/assmann-wsw-components/A-20-LC-TT/821752?s=N4IgTCBcDaIIIFECcKAcBaAcgERAXQF8g | 0.37 | 1 | 2 | 0.74
2 | Terminal Board for Driver/Chip Connections | DTA3520-DIN | Winford Engineering | https://www.winford.com/products/dta35.php | 12.85 | 1 | 2 | 25.7
1 | Aalborg (500ml/min) Mass Flow Controller GFC | GFC17A-TBL6-A0 | Aalborg | https://www.aalborg.com/index.php/main_page/product_info/products_id/72986/show_table_build/show/confback/8 | 941 | 1 | 1 | 941 |  |  | $900 is approx price for cheaper MFCs (Aalborg). Alicat is 2x more $$ but higher quality
1 | Alicat (500 sccm) Mass Flow Controller | N/A | Alicat | https://store.alicat.com/products/flow-controller?variant=36393697149081 | 1635 | 1 | 0 | 0
2 | Flowtube with needle valve, 0 - 10 L/min | PMR1-012676 | Aalborg | https://www.aalborg.com/index.php/main_page/product_info/products_id/151836 | 121 | 1 | 2 | 121
2 | Tripod Stands for Flowtubes | 163632 | Aalborg | https://www.aalborg.com/index.php/main_page/product_info/products_id/163632 | 52 | 1 | 2 | 104
1 | Air pump to produce 3 L/min flow: | EG Danner 40528 Supreme Hydroponic Pump | Amazon | https://www.amazon.com/Supreme-Danner-ASP04240-Aquarium-40-watt/dp/B001BOBQ1G/ref=sr_1_12?crid=2D8UV4GL8LBYI&keywords=eg+danner+aquarium+pump&qid=1695074588&sprefix=eg+danner+aquarium+pum%2Caps%2C138&sr=8-12&ufe=app_do%3Aamzn1.fos.f5122f16-c3e8-4386-bf32-63e904010ad0 | 131 | 1 | 1 | 131
1 | BEX Mini Tank mixing eductor, 0.59" orifice | 62386 | USPlastics | https://www.usplastic.com/catalog/item.aspx?itemid=103541 | 16.53 | 1 | 1 | 16.53 |  |  | Orifice size impacts odorant duration ratio and kinetics of mixing. We have tested all sizes and 0.59 (red color) is optimal
2 | 4-valve, NC teflon valve manifold | 161T082 | NR Research | https://nresearch.com/ | 268.05 | 1 | 2 | 536.1 |  |  | This is for control of flow through odor reservoirs. We prefer these Teflon valves for ease of cleaning in case of accident.
1 | Inert Fittings for TGB109 tubing (pk/50) | 102P109-50 | NR Research | https://nresearch.com/ | 161.68 | 50 | 1 | 161.68 |  |  | Per foot price. Other brands for .0625" OD PTFE tubing also OK.
1 | PTFE Plug for end of manifold | FITM128 | NR Research | https://nresearch.com/ | 1.56 | 4 | 4 | 5.96
1 | PTFE Tubing (50ft) | TGB109 | NR Research | https://nresearch.com/ | 1.49 | 1 | 50 feet | 74.5
1 | National Instruments USB-6001 | 782604-01 | DigiKey | https://www.digikey.com/en/products/detail/ni/782604-01/12817782 | 428.65 | 1 | 0 | 0 |  |  | Ballpark price. need 16 digital TTL channels to switch valves, and 1 analog out channel to control MFC
1 | Raspberry Pi 4 8GB | N/A | Amazon | https://www.amazon.com/Raspberry-Pi-Computer-Suitable-Workstation/dp/B0899VXM8F/ref=sr_1_3?crid=1Q0I6GIU3KH0G&keywords=raspberry+pi+4+8gb&qid=1695073390&sprefix=raspber%2Caps%2C99&sr=8-3&ufe=app_do%3Aamzn1.fos.f5122f16-c3e8-4386-bf32-63e904010ad0 | 100 | 1 | 1 | 100
1 | 24 V DC Power Source | S35739 | Fisher Sci | https://www.fishersci.com/shop/products/extech-382200-30-volt-1-ampere-digital-single-output-dc-power-supply/S35739#?keyword=dc%20power%20supply | 181.99 | 1 | 1 | 181.99 |  |  | Used to supply power to valves. Nearly any desktop DC converter is OK
1 | Nylon Barbed Luer Fitting 1/16" male luer | LM2131 | Fresh Water Systems | https://www.freshwatersystems.com/products/lm2131-luer-fitting-black-nylon-male-luer-x-1-16-hb | 29.97 | 100 | 1 | 29.97
1 | Nylon Barbed Luer Fitting 1/16" female luer | LF2131 | Fresh Water Systems | https://www.freshwatersystems.com/products/lf2131-luer-fitting-black-nylon-female-luer-x-1-16-hb | 20.15 | 100 | 1 | 20.15
8 | Odor Bottle Ported and Valved Caps | EW-21943-02 | Cole Parmer | https://www.coleparmer.com/i/diba-omnifit-q-series-solvent-bottle-cap-gl45-2-unf-f-ports-w-valves-blue/2194302 | 177 | 1 | 8 | 1416
1 | Pyrex 100ml bottle | 1395-100 | Corning | https://ecatalog.corning.com/life-sciences/b2c/US/en/Glassware/Bottles,-Glass/PYREX%C2%AE-Round-Media-Storage-Bottles,-with-Screw-Cap/p/1395-100 | 115.62 | 10 | 10 | 115.62
1 | Articulated base for olfactometer | TRB2 | Thor Labs | https://www.thorlabs.com/thorproduct.cfm?partnumber=TRB2 | 66.11 | 1 | 1 | 77.45
1 | Rubber Mount for articulated base | 5823K22 | McMaster Carr | https://www.mcmaster.com/5823K22/ | 10.33 | 1 | 1 | 10.33